## Pins
Pin Number	Pin Name	STM32 HW	Destination Chip	Description	Input/Output
10	PF0	FSMC	SRAM A0	SRAM Address Line	O
11	PF1	FSMC	SRAM A1	SRAM Address Line	O
12	PF2	FSMC	SRAM A2	SRAM Address Line	O
13	PF3	FSMC	SRAM A3	SRAM Address Line	O
14	PF4	FSMC	SRAM A4	SRAM Address Line	O
15	PF5	FSMC	SRAM A5	SRAM Address Line	O
50	PF12	FSMC	SRAM A6	SRAM Address Line	O
53	PF13	FSMC	SRAM A7	SRAM Address Line	O
54	PF14	FSMC	SRAM A8	SRAM Address Line	O
55	PF15	FSMC	SRAM A9	SRAM Address Line	O
56	PG0	FSMC	SRAM A10	SRAM Address Line	O
57	PG1	FSMC	SRAM A11	SRAM Address Line	O
87	PG2	FSMC	SRAM A12	SRAM Address Line	O
88	PG3	FSMC	SRAM A13	SRAM Address Line	O
89	PG4	FSMC	SRAM A14	SRAM Address Line	O
90	PG5	FSMC	SRAM A15	SRAM Address Line	O
80	PD11	FSMC	SRAM A16	SRAM Address Line	O
11	PD12	FSMC	SRAM A17	SRAM Address Line	O
85	PD14	FSMC	SRAM D0	SRAM Data Line	I/O
86	PD15	FSMC	SRAM D1	SRAM Data Line	I/O
114	PD0	FSMC	SRAM D2	SRAM Data Line	I/O
115	PD1	FSMC	SRAM D3	SRAM Data Line	I/O
58	PE7	FSMC	SRAM D4	SRAM Data Line	I/O
59	PE8	FSMC	SRAM D5	SRAM Data Line	I/O
60	PE9	FSMC	SRAM D6	SRAM Data Line	I/O
63	PE10	FSMC	SRAM D7	SRAM Data Line	I/O
119	PD5	FSMC	SRAM WE#	SRAM Write Enable	O
118	PD4	FSMC	SRAM OE#	SRAM Output Enable	O
123	PD7	FSMC	SRAM CE#	SRAM Chip Enable	O
40	PA4	SPI_1	Serial Flash NSS	Bulk Storage SPI NSS	O
41	PA5	SPI_1	Serial Flash SCK	Bulk Storage SPI Clock	O
42	PA6	SPI_1	Serial Flash MISO	Bulk Storage SPI MISO	I
43	PA7	SPI_1	Serial Flash MOSI	Bulk Storage SPI MOSI	O
69	PB10	USART_3	N/A	USART Clock Line (unused)	-
70	PB11	USART_3	IHU RXD	USART TXD Line (connects to IHU RXD)	I
73	PB12	USART_3	IHU TXD	USART RXD Line (connects to IHU TXD)	O
74	PB13	USART_3	N/A	USART CTS Line (unused)	-
75	PB14	USART_3	N/A	USART RTS Line (unused)	-
139	PB8	I2C_1	Camera SIO_C	I2C SCL to Camera	O
140	PB9	I2C_1	Camera SIO_D	I2C SDA to Camera	I/O
26	PC0	PC0	Camera D0	Camera Data Line	I
27	PC1	PC1	Camera D1	Camera Data Line	I
28	PC2	PC2	Camera D2	Camera Data Line	I
29	PC3	PC3	Camera D3	Camera Data Line	I
44	PC4	PC4	Camera D4	Camera Data Line	I
45	PC5	PC5	Camera D5	Camera Data Line	I
96	PC6	PC6	Camera D6	Camera Data Line	I
97	PC7	PC7	Camera D7	Camera Data Line	I
98	PC8	PC8	Camera VSYNC	Camera Vertical Sync Output	I
99	PC9	PC9	Camera HREF	Camera Horizontal Reference Output	I
111	PC10	PC10	Camera PCLK	Camera Pixel Clock	I
100	PA8	MCO	Camera XCLK	Camera Clock Input	O
112	PC11	PC11	Camera RESET	Camera Reset Input (reset on low)	O
113	PC12	PC12	Camera PWDN	Camera Power Down Input	O

## Port Config Registers
Port A
	AFRL	AF5
	AFRH	AF0
Port B
	AFRL	AF4
	AFRH	AF7
Port C
	AFRL	AF0
	AFRH	AF0
Port D
	AFRL	AF12
	AFRH	AF12
Port E
	AFRL	AF12
	AFRH	AF12
Port F
	AFRL	AF12
	AFRH	AF12
Port G
	AFRL	AF12
	AFRH	AF12